## Sheet1
This Wiring File is the property of Lextech and is not to be redistributed. | [8 empty] | 2015
1.This wiring file is for installing a 12200411 PCM into a 2000 S10 V-6 truck. 2.Have the PCM programmed for NO VATS. 3.Have the PCM tuned for NO alternator codes. 4.You will probably need to do a Crank Relearn after the PCM swap. If so, there will be a check engine light with code P1336 until you perform the relearn. Even if you don't get the P1336 code, You should still perform a Crank Relearn. Give pin C1-71 a MOMENTARY ground to activate Tow/Haul mode if it is enabled in the tune.
On the 411, Pin 56 of connector C2 Red can be used to activate Valet Mode, if using an EFILive Custom Operating System. Use a Toggle switch to give this pin a ground when activated.
On the 1999-2000 PCM connector C1 is Blue, C2 is Red, C3 is White/Clear, C4 is Black.
Wire Color | Circuit No. | Wire Function | PCM | Connector | Pin | Connector | Pin | PCM
|  | Not Used | 411 |  |  | C1 | 1 | 2000
|  | Not Used | 411 |  |  | C1 | 2 | 2000
BRN/WHT | 633 | CMP Sensor Signal | 411 | C1 | 73 | C1 | 3 | 2000
|  | Not Used | 411 |  |  | C1 | 4 | 2000
|  | Not Used | 411 |  |  | C1 | 5 | 2000
|  | Not Used | 411 |  |  | C1 | 6 | 2000
TAN | 1667 | HO2S Low Bank 2 Sensor 1 Right Front O2 | 411 | C1 | 26 | C1 | 7 | 2000
PNK/BLK | 632 | CMP Sensor Low Reference | 411 | C1 | 61 | C1 | 8 | 2000
|  | Not Used | 411 |  |  | C1 | 9 | 2000
TAN/BLK | 422 | TCC Sol. Control | 411 | C2 | 42 | C1 | 10 | 2000
|  | Not Used | 411 |  |  | C1 | 11 | 2000
|  | Not Used | 411 |  |  | C1 | 12 | 2000
WHT | 687 | 3-2 Shift Solenoid Valve Control | 411 | C1 | 79 | C1 | 13 | 2000
BRN | 436 | AIR Pump Relay Control If Equipped | 411 | C2 | 36 | C1 | 14 | 2000
YEL/BLK | 1827 | Vehicle Speed Output to Brake Control Module | 411 | C2 | 49 | C1 | 15 | 2000
|  | Not Used | 411 |  |  | C1 | 16 | 2000
|  | Not Used | 411 |  |  | C1 | 17 | 2000
|  | Not Used | 411 |  |  | C1 | 18 | 2000
PPL/WHT | 1665 | HO2S High Bank 1 Sensor 1 Left Front O2 | 411 | C1 | 69 | C1 | 19 | 2000
|  | Not Used | 411 |  |  | C1 | 20 | 2000
PPL | 1666 | HO2S High Bank 2 Sensor 1 Right Front O2 | 411 | C1 | 66 | C1 | 21 | 2000
PPL/WHT | 1668 | HO2S High Bank 1 Sensor 2 Post Cat. O2 | 411 | C1 | 68 | C1 | 22 | 2000
|  | Not Used | 411 |  |  | C1 | 23 | 2000
|  | Not Used | 411 |  |  | C1 | 24 | 2000
TAN/WHT | 1653 | HO2S Low Bank 1 Sensor 1 Left Front O2 | 411 | C1 | 29 | C1 | 25 | 2000
TAN/WHT | 1669 | HO2S Low Bank 1 Sensor 2 Post Cat. O2 | 411 | C1 | 28 | C1 | 26 | 2000
|  | Not Used | 411 |  |  | C1 | 27 | 2000
PPL | 574 | CKP Sensor Low Reference | 411 | C1 | 21 | C1 | 28 | 2000
LT.GRN/BLK | 822 | Rear VSS Low Signal | 411 | C2 | 20 | C1 | 29 | 2000
PPL/WHT | 821 | Rear VSS Hi Signal | 411 | C2 | 21 | C1 | 30 | 2000
YEL | 573 | CKP Sensor Signal | 411 | C1 | 12 | C1 | 31 | 2000
|  | Not Used | 411 |  |  | C1 | 32 | 2000
|  | Not Used | 411 |  |  | C2 | 1 | 2000
WHT | 1310 | Evap Canister Vent Solenoid Control | 411 | C2 | 45 | C2 | 2 | 2000
|  | Not Used | 411 |  |  | C2 | 3 | 2000
YEL/BLK | 1223 | 2-3 Shift Solenoid Control | 411 | C2 | 47 | C2 | 4 | 2000
|  | Not Used | 411 |  |  | C2 | 5 | 2000
LT.GRN | 1222 | 1-2 Shift Solenoid Control | 411 | C2 | 48 | C2 | 6 | 2000
BRN | 418 | TCC Solenoid Control | 411 | C2 | 2 | C2 | 7 | 2000
BLK | 1744 | Injector # 1 Control | 411 | C1 | 36 | C2 | 8 | 2000
YEL/BLK | 846 | Injector # 6 Control | 411 | C1 | 77 | C2 | 9 | 2000
BRN | 1456 | EGR Pintle Position Signal | 411 | C1 | 55 | C2 | 10 | 2000
|  | Not Used | 411 |  |  | C2 | 11 | 2000
|  | Not Used | 411 |  |  | C2 | 12 | 2000
LT.GRN/WHT | 1749 | IAC Coil B High Control | 411 | C2 | 76 | C2 | 13 | 2000
LT.BLU/WHT | 1747 | IAC Coil A High Control | 411 | C2 | 79 | C2 | 14 | 2000
LT.GRN/BLK | 1745 | Injector # 2 Control | 411 | C1 | 76 | C2 | 15 | 2000
PNK/BLK | 1746 | Injector # 3 Control | 411 | C1 | 37 | C2 | 16 | 2000
|  | Not Used | 411 |  |  | C2 | 17 | 2000
|  | Not Used | 411 |  |  | C2 | 18 | 2000
DK.BLU | 496 | Knock Sensor Signal | 411 | C1 | 51 | C2 | 19 | 2000
WHT | 121 | Tach Output | 411 | C2 | 10 | C2 | 20 | 2000
LT.GRN | 432 | MAP Sensor Signal | 411 | C2 | 32 | C2 | 21 | 2000
TAN | 472 | IAT Sensor Signal | 411 | C2 | 25 | C2 | 22 | 2000
YEL | 410 | ECT Sensor Signal | 411 | C1 | 74 | C2 | 23 | 2000
DK.BLU | 417 | TPS Signal YES-The numbers are the same! | 411 | C2 | 24 | C2 | 24 | 2000
DK.GRN | 890 | Fuel Tank Pressure Sensor Signal | 411 | C2 | 64 | C2 | 25 | 2000
|  | Not Used | 411 |  |  | C2 | 26 | 2000
YEL/BLK | 1227 | TFT Sensor Signal Automatic Transmission only | 411 | C2 | 51 | C2 | 27 | 2000
YEL | 492 | MAF Sensor Signal | 411 | C2 | 31 | C2 | 28 | 2000
LT.GRN/BLK | 444 | IAC Coil B Low Control | 411 | C2 | 77 | C2 | 29 | 2000
LT.BLU/BLK | 1748 | IAC Coil A Low Control | 411 | C2 | 78 | C2 | 30 | 2000
BLK/WHT | 845 | Injector #5 Control | 411 | C1 | 43 | C2 | 31 | 2000
LT. BLU/BLK | 844 | Injector #4 Control | 411 | C1 | 4 | C2 | 32 | 2000
DK.GRNWHT | 459 | A/C Compressor Clutch Relay Control | 411 | C2 | 43 | C3 | 1 | 2000
DK.GRNWHT | 428 | Evap Canister Purge Solenoid Control | 411 | C2 | 34 | C3 | 2 | 2000
|  | Not Used | 411 |  |  | C3 | 3 | 2000
BLK | 452 | ECT and TPS Low Reference | 411 | C1 | 60 | C3 | 4 | 2000
RED | 225 | Alt “L” Terminal | 411 | C2 | 15 | C3 | 5 | 2000
RED/BLK | 1228 | PC Solenoid High Control | 411 | C2 | 6 | C3 | 6 | 2000
|  | Not Used | 411 |  |  | C3 | 7 | 2000
|  | Not Used | 411 |  |  | C3 | 8 | 2000
WHT | 423 | IC Timing Control | 411 | C2 | 26 | C3 | 9 | 2000
|  | Not Used | 411 |  |  | C3 | 10 | 2000
RED | 1226 | Transmission Range Signal C | 411 | C1 | 18 | C3 | 11 | 2000
GRY | 416 | TPS 5 Volt Reference | 411 | C1 | 8 | C3 | 12 | 2000
PPL | 1589 | Fuel Level Sensor Signal | 411 | C2 | 54 | C3 | 13 | 2000
|  | Not Used | 411 |  |  | C3 | 14 | 2000
|  | Not Used | 411 |  |  | C3 | 15 | 2000
LT.BLU/WHT | 1229 | PC Solenoid Low Control | 411 | C2 | 8 | C3 | 16 | 2000
BLK/WHT | 451 | System Ground | 411 | C1 | 1 | C3 | 17 | 2000
BLK/WHT | 451 | System Ground | 411 | C2 | 1 | C3 | 18 | 2000
BLK | 470 | IAT/MAP/EGR/TFT/Fuel Level Sensor Ground | 411 | C2 | 57 | C3 | 19 | 2000
|  | Not Used | 411 |  |  | C3 | 20 | 2000
ORN | 440 | Battery feed -- 12 Volts constant | 411 | C1 | 20 | C3 | 21 | 2000
DK.BLU | 1225 | Transmission Range Signal B | 411 | C1 | 17 | C3 | 22 | 2000
PNK | 1224 | Transmission Range Signal A | 411 | C2 | 63 | C3 | 23 | 2000
|  | Not Used | 411 |  |  | C3 | 24 | 2000
DK.GRN/WHT | 762 | A/C Request Signal | 411 | C2 | 17 | C3 | 25 | 2000
WHT | 776 | PRNDL D | 411 | C1 | 34 | C3 | 26 | 2000
GRY | 474 | EGR / MAP/ FTP Sensor 5V Reference | 411 | C1 | 47 | C3 | 27 | 2000
GRY | 773 | PRNDL C | 411 | C2 | 62 | C3 | 28 | 2000
|  | Not Used | 411 |  |  | C3 | 29 | 2000
DK.GRN | 603 | A/C Low Pressure Cycling Switch | 411 | C2 | 55 | C3 | 30 | 2000
BLK/WHT | 771 | PRNDL A | 411 | C1 | 32 | C3 | 31 | 2000
YEL | 772 | PRNDL B | 411 | C1 | 72 | C3 | 32 | 2000
DK.GRN/WHT | 465 | Fuel Pump Relay Control | 411 | C2 | 9 | C4 | 1 | 2000
|  | Not Used | 411 |  |  | C4 | 2 | 2000
DK.GRN/WHT | 817 | VSS Output Splice C3 and C4 together | 411 | C2 | 50 | C4 | 3 | 2000
DK.GRN | 389 | VSS Output Splice C3 and C4 together | 411 | C2 | 50 | C4 | 4 | 2000
BRN/WHT | 419 | MIL Control | 411 | C2 | 46 | C4 | 5 | 2000
|  | Not Used | 411 |  |  | C4 | 6 | 2000
|  | Not Used | 411 |  |  | C4 | 7 | 2000
|  | Not Used | 411 |  |  | C4 | 8 | 2000
|  | Not Used | 411 |  |  | C4 | 9 | 2000
PPL | 420 | Brake Signal Input | 411 | C1 | 33 | C4 | 10 | 2000
DK. GRN | 1049 | Class 2 Serial Data | 411 | C1 | 58 | C4 | 11 | 2000
|  | Not Used | 411 |  |  | C4 | 12 | 2000
BRN | 441 | Ignition Feed -- 12 Volts switched | 411 | C1 | 75 | C4 | 13 | 2000
YEL | 710 | Class 2 Serial Data to BCM | 411 | C1 | 59 | C4 | 14 | 2000
|  | Not Used | 411 |  |  | C4 | 15 | 2000
RED | 1676 | EGR Valve Supply Voltage | 411 | C2 | 7 | C4 | 16 | 2000
PNK | 1020 | 12 Volts in from Cluster fuse (Not Used) | 411 |  |  | C4 | 17 | 2000
PNK | 439 | Ignition Feed -- 12 Volts switched | 411 | C1 | 19 | C4 | 18 | 2000
BLK/WHT | 1695 | 4WD Engaged Signal If Equipped | 411 | C2 | 19 | C4 | 19 | 2000
WHT | 257 | EGR Valve Control | 411 | C2 | 41 | C4 | 20 | 2000
|  | Not Used | 411 |  |  | C4 | 21 | 2000
BRN/WHT | 379 | Clutch Pedal Position Switch (Manual Trans Only) | 411 | C1 | 35 | C4 | 22 | 2000
GRY/BLK | 1694 | 4WD Lo Indicator If Equipped | 411 | C2 | 16 | C4 | 23 | 2000
LT. BLU/BLK | 396 | Cruise Engaged Signal | 411 | C2 | 13 | C4 | 24 | 2000
BLK/WHT | 451 | System Ground | 2000 | C3 | 17 | C1 | 1 | 411
|  | Not Used | 2000 |  |  | C1 | 2 | 411
|  | Not Used | 2000 |  |  | C1 | 3 | 411
LT. BLU/BLK | 844 | Fuel Injector #4 Control | 2000 | C2 | 32 | C1 | 4 | 411
|  | Not Used | 2000 |  |  | C1 | 5 | 411
|  | Not Used | 2000 |  |  | C1 | 6 | 411
|  | Not Used | 2000 |  |  | C1 | 7 | 411
GRY | 416 | TPS 5 Volt Reference | 2000 | C3 | 12 | C1 | 8 | 411
|  | Not Used | 2000 |  |  | C1 | 9 | 411
|  | Not Used | 2000 |  |  | C1 | 10 | 411
|  | Not Used | 2000 |  |  | C1 | 11 | 411
YEL | 573 | CKP Sensor Signal | 2000 | C1 | 31 | C1 | 12 | 411
|  | Not Used | 2000 |  |  | C1 | 13 | 411
|  | Not Used | 2000 |  |  | C1 | 14 | 411
|  | Not Used | 2000 |  |  | C1 | 15 | 411
|  | Not Used | 2000 |  |  | C1 | 16 | 411
DK. BLU | 1225 | Transmission Range Signal B | 2000 | C3 | 22 | C1 | 17 | 411
RED | 1226 | Transmission Range Signal C | 2000 | C3 | 11 | C1 | 18 | 411
PNK | 439 | Ignition Feed -12 Volts Switched | 2000 | C4 | 18 | C1 | 19 | 411
ORN | 440 | Battery feed -- 12 Volts constant | 2000 | C3 | 21 | C1 | 20 | 411
PPL | 574 | CKP Sensor Low Reference | 2000 | C1 | 28 | C1 | 21 | 411
|  | Not Used | 2000 |  |  | C1 | 22 | 411
|  | Not Used | 2000 |  |  | C1 | 23 | 411
|  | Not Used | 2000 |  |  | C1 | 24 | 411
|  | Not Used | 2000 |  |  | C1 | 25 | 411
TAN | 1667 | HO2S Low Bank 2 Sensor 1 Right Front O2 | 2000 | C1 | 7 | C1 | 26 | 411
|  | Not Used | 2000 |  |  | C1 | 27 | 411
TAN/WHT | 1669 | HO2S Low Bank 1 Sensor 2 Post Cat. O2 | 2000 | C1 | 26 | C1 | 28 | 411
TAN/WHT | 1653 | HO2S Low Bank 1 Sensor 1 Left Front O2 | 2000 | C1 | 25 | C1 | 29 | 411
|  | Not Used | 2000 |  |  | C1 | 30 | 411
|  | Not Used | 2000 |  |  | C1 | 31 | 411
BLK/WHT | 771 | PRNDL A | 2000 | C3 | 31 | C1 | 32 | 411
PPL | 420 | TCC Brake Switch Input | 2000 | C4 | 10 | C1 | 33 | 411
WHT | 776 | PRNDL D | 2000 | C3 | 26 | C1 | 34 | 411
BRN/WHT | 379 | Clutch Pedal Position Switch (Manual Trans Only) | 2000 | C4 | 22 | C1 | 35 | 411
BLK | 1744 | Fuel Injector #1 Control | 2000 | C2 | 8 | C1 | 36 | 411
PNK/BLK | 1746 | Fuel Injector #3 Control | 2000 | C2 | 16 | C1 | 37 | 411
|  | Not Used | 2000 |  |  | C1 | 38 | 411
|  | Not Used | 2000 |  |  | C1 | 39 | 411
|  | Not Used | 2000 |  |  | C1 | 40 | 411
BLK | 2753 | EGR Valve Low Reference | 2000 | main | splice | C1 | 41 | 411
|  | Low Speed #1 Cooling fan If programmed | 2000 |  |  | C1 | 42 | 411
BLK/WHT | 845 | Fuel Injector #5 Control | 2000 | C2 | 31 | C1 | 43 | 411
|  | Not Used | 2000 |  |  | C1 | 44 | 411
|  | Not Used | 2000 |  |  | C1 | 45 | 411
|  | Not Used | 2000 |  |  | C1 | 46 | 411
GRY | 474 | 5 Volt Reference For EGR ,FTP, MAP Sensor | 2000 | C3 | 27 | C1 | 47 | 411
|  | Not Used | 2000 |  |  | C1 | 48 | 411
|  | Not Used | 2000 |  |  | C1 | 49 | 411
|  | Not Used | 2000 |  |  | C1 | 50 | 411
DK. BLU | 496 | Knock Sensor Signal | 2000 | C2 | 19 | C1 | 51 | 411
|  | Not Used | 2000 |  |  | C1 | 52 | 411
|  | Not Used | 2000 |  |  | C1 | 53 | 411
|  | Not Used | 2000 |  |  | C1 | 54 | 411
BRN | 1456 | EGR Pintle Position Signal | 2000 | C2 | 10 | C1 | 55 | 411
|  | Not Used | 2000 |  |  | C1 | 56 | 411
|  | Not Used | 2000 |  |  | C1 | 57 | 411
DK.GRN | 1049 | Class 2 Serial Data (Primary) | 2000 | C4 | 11 | C1 | 58 | 411
YEL | 710 | Class 2 Serial Data (Primary) - BCM | 2000 | C4 | 14 | C1 | 59 | 411
BLK |  | ECT and TPS Low Reference | 2000 | C3 | 4 | C1 | 60 | 411
PNK/BLK | 632 | CMP Sensor Low Reference | 2000 | C1 | 8 | C1 | 61 | 411
|  | Not Used | 2000 |  |  | C1 | 62 | 411
|  | Not Used | 2000 |  |  | C1 | 63 | 411
|  | Not Used | 2000 |  |  | C1 | 64 | 411
|  | Not Used | 2000 |  |  | C1 | 65 | 411
PPL | 1666 | HO2S High Bank 2 Sensor 1 Right Front O2 | 2000 | C1 | 21 | C1 | 66 | 411
|  | Not Used | 2000 |  |  | C1 | 67 | 411
PPL/WHT | 1668 | HO2S High Bank 1 Sensor 2 Post Cat. O2 | 2000 | C1 | 22 | C1 | 68 | 411
PPL/WHT | 1665 | HO2S High Bank 1 Sensor 1 Left Front O2 | 2000 | C1 | 19 | C1 | 69 | 411
|  | Not Used | 2000 |  |  | C1 | 70 | 411
|  | Give this pin a MOMENTARY ground to activate Tow/Haul mode if it is enabled in the tune. | 2000 |  |  | C1 | 71 | 411
YEL | 772 | PRNDL B | 2000 | C3 | 32 | C1 | 72 | 411
BRN/WHT | 633 | CMP Sensor Signal | 2000 | C1 | 3 | C1 | 73 | 411
YEL | 410 | ECT Sensor Signal | 2000 | C2 | 23 | C1 | 74 | 411
BRN | 441 | Ignition Feed -- 12 Volts switched | 2000 | C4 | 13 | C1 | 75 | 411
LT.GRN/BLK | 1745 | Fuel Injector #2 Control | 2000 | C2 | 15 | C1 | 76 | 411
YEL/BLK | 846 | Fuel Injector #6 Control | 2000 | C2 | 9 | C1 | 77 | 411
|  | Not Used | 2000 |  |  | C1 | 78 | 411
WHT | 687 | 3-2 Shift Solenoid Control 4L60e Trans | 2000 | C1 | 13 | C1 | 79 | 411
BLK | 2761 | ECT Low Reference | 2000 | main | splice | C1 | 80 | 411
BLK/WHT | 451 | System Ground | 2000 | C3 | 18 | C2 | 1 | 411
BRN | 418 | TCC Solenoid Control 4L60+80 Trans | 2000 | C2 | 7 | C2 | 2 | 411
|  | Not Used | 2000 |  |  | C2 | 3 | 411
|  | Not Used | 2000 |  |  | C2 | 4 | 411
|  | Not Used | 2000 |  |  | C2 | 5 | 411
RED/BLK | 1228 | PC Solenoid High Control 4L60+80 Trans | 2000 | C3 | 6 | C2 | 6 | 411
RED | 1676 | EGR Valve Supply Voltage | 2000 | C4 | 16 | C2 | 7 | 411
LT. BLU/WHT | 1229 | PC Solenoid Valve Low Control 4L60+80 Trans | 2000 | C3 | 16 | C2 | 8 | 411
DK. GRN/WHT | 465 | Fuel Pump Relay Control | 2000 | C4 | 1 | C2 | 9 | 411
WHT | 121 | Tach Output | 2000 | C2 | 20 | C2 | 10 | 411
|  | Not Used | 2000 |  |  | C2 | 11 | 411
|  | Not Used | 2000 |  |  | C2 | 12 | 411
BLU/BLK | 396 | Cruise Control Engaged Signal | 2000 | C4 | 24 | C2 | 13 | 411
|  | Not Used | 2000 |  |  | C2 | 14 | 411
RED | 225 | Alt “L” Terminal | 2000 | C3 | 5 | C2 | 15 | 411
GRY/BLK | 1694 | 4WD Lo Indicator If Equipped | 2000 | C4 | 23 | C2 | 16 | 411
DK. GRN/WHT | 762 | A/C Request Signal | 2000 | C3 | 25 | C2 | 17 | 411
|  | Not Used | 2000 |  |  | C2 | 18 | 411
BLK/WHT | 1695 | 4WD Engaged Signal If Equipped | 2000 | C4 | 19 | C2 | 19 | 411
LT. GRN/BLK | 822 | Rear VSS Low Signal 4L60+80 Trans | 2000 | C1 | 29 | C2 | 20 | 411
PPL/WHT | 821 | Rear VSS High Signal 4L60+80 Trans | 2000 | C1 | 30 | C2 | 21 | 411
RED/BLK | 1230 | Front VSS High Signal 4L80e Trans | 2000 | C3 | 8 | C2 | 22 | 411
DK. BLU/WHT | 1231 | Front VSS Low Signal 4L80e Trans | 2000 | C3 | 7 | C2 | 23 | 411
DK. BLU | 417 | TPS Signal YES-The numbers are the same | 2000 | C2 | 24 | C2 | 24 | 411
TAN | 472 | IAT Sensor Signal | 2000 | C2 | 22 | C2 | 25 | 411
WHT | 423 | IC Timing Control | 2000 | C3 | 9 | C2 | 26 | 411
|  | Not Used | 2000 |  |  | C2 | 27 | 411
|  | Not Used | 2000 |  |  | C2 | 28 | 411
|  | Not Used | 2000 |  |  | C2 | 29 | 411
|  | Not Used | 2000 |  |  | C2 | 30 | 411
YEL | 492 | MAF Sensor Signal | 2000 | C2 | 28 | C2 | 31 | 411
LT. GRN | 432 | MAP Sensor Signal | 2000 | C2 | 21 | C2 | 32 | 411
|  | High Speed #2 Cooling fan If programmed | 2000 |  |  | C2 | 33 | 411
DK. GRN/WHT | 428 | EVAP Canister Purge Solenoid Control | 2000 | C3 | 2 | C2 | 34 | 411
BRN | 25 | Charge Indicator Control | 2000 |  |  | C2 | 35 | 411
BRN | 436 | AIR Pump Relay Control If Equipped | 2000 | C1 | 14 | C2 | 36 | 411
|  | Not Used | 2000 |  |  | C2 | 37 | 411
|  | Not Used | 2000 |  |  | C2 | 38 | 411
|  | Not Used | 2000 |  |  | C2 | 39 | 411
|  | Not Used | 2000 |  |  | C2 | 40 | 411
WHT | 257 | EGR ValveControl | 2000 | C4 | 20 | C2 | 41 | 411
TAN/BLK | 422 | TCC Solenoid Control 4L60e Trans | 2000 | C1 | 10 | C2 | 42 | 411
DK. GRN/WHT | 459 | A/C Compressor Clutch Relay Control | 2000 | C3 | 1 | C2 | 43 | 411
|  | Not Used | 2000 |  |  | C2 | 44 | 411
WHT | 1310 | EVAP Canister Vent Solenoid Control | 2000 | C2 | 2 | C2 | 45 | 411
BRN/WHT | 419 | MIL Control | 2000 | C4 | 5 | C2 | 46 | 411
YEL/BLK | 1223 | 2-3 Shift Solenoid Control 4L60+80 Trans | 2000 | C2 | 4 | C2 | 47 | 411
LT. GRN | 1222 | 1-2 Shift Solenoid Control 4L60+80 Trans | 2000 | C2 | 6 | C2 | 48 | 411
YEL/BLK | 1827 | Vehicle Speed Output to Brake Control Module | 2000 | C1 | 15 | C2 | 49 | 411
DK.GRN/WHT+DK.GRN | 817 | Vehicle Speed Sensor Signal To Speedo+Cruise | 2000 | C4 | 3+4 | C2 | 50 | 411
YEL/BLK | 1227 | TFT Sensor Signal Automatic Transmission only | 2000 | C2 | 27 | C2 | 51 | 411
GRY | 23 | Generator Field Duty Cycle Signal | 2000 |  |  | C2 | 52 | 411
|  | Not Used | 2000 |  |  | C2 | 53 | 411
PPL | 1589 | Fuel Level Sensor Signal | 2000 | C3 | 13 | C2 | 54 | 411
DK.GRN | 603 | A/C Low Pressure Cyclinng Switch | 2000 | C3 | 30 | C2 | 55 | 411
|  | This pin can be used to activate Valet Mode when using an EFILive Custom Operating System | 2000 | Toggle | Switch | C2 | 56 | 411
BLK | 470 | IAT/MAP/EGR/TFT/Fuel Level Sensor Ground | 2000 | C3 | 19 | C2 | 57 | 411
|  | Not Used | 2000 |  |  | C2 | 58 | 411
|  | Not Used | 2000 |  |  | C2 | 59 | 411
|  | Not Used | 2000 |  |  | C2 | 60 | 411
|  | Not Used | 2000 |  |  | C2 | 61 | 411
GRAY | 773 | PRNDL C | 2000 | C3 | 28 | C2 | 62 | 411
PNK | 1224 | Transmission Range Signal A | 2000 | C3 | 23 | C2 | 63 | 411
DK. GRN | 890 | Fuel Tank Pressure Sensor Signal | 2000 | C2 | 25 | C2 | 64 | 411
|  | Not Used | 2000 |  |  | C2 | 65 | 411
|  | Not Used | 2000 |  |  | C2 | 66 | 411
|  | Not Used | 2000 |  |  | C2 | 67 | 411
|  | Not Used | 2000 |  |  | C2 | 68 | 411
|  | Not Used | 2000 |  |  | C2 | 69 | 411
|  | Not Used | 2000 |  |  | C2 | 70 | 411
|  | Not Used | 2000 |  |  | C2 | 71 | 411
|  | Not Used | 2000 |  |  | C2 | 72 | 411
|  | Not Used | 2000 |  |  | C2 | 73 | 411
|  | Not Used | 2000 |  |  | C2 | 74 | 411
|  | Not Used | 2000 |  |  | C2 | 75 | 411
LT.GRN/WHT | 1749 | IAC Coil B High Control | 2000 | C2 | 13 | C2 | 76 | 411
LT. GRN/BLK | 444 | IAC Coil B Low Control | 2000 | C2 | 29 | C2 | 77 | 411
LT. BLU/BLK | 1748 | IAC Coil A Low Control | 2000 | C2 | 30 | C2 | 78 | 411
LT. BLU/WHT | 1747 | IAC Coil A High Control | 2000 | C2 | 14 | C2 | 79 | 411
|  | Not Used | 2000 |  |  | C2 | 80 | 411